## addon-edge-rpi-i2s-pmod
Source:	/home/jordi/Kicad/a_Neptuno/MIDI_I2S_SBC_Pmod_Edge_Interface_GITHUB/addon-edge-rpi-i2s-pmod.kicad_sch
Date:	Wed 16 Mar 2022 23:13:06 CET
Tool:	Eeschema 6.0.0-d3dd2cf0fa~116~ubuntu20.04.1
Generator:	/usr/share/kicad/plugins/bom_csv_grouped_by_value.py
Component Count:	35

Individual Components:

Item	Qty	Reference(s)	Value	LibPart	Footprint	Datasheet
		BUT1	SW_DIP_x01	Switch:SW_DIP_x01	Button_Switch_THT:SW_PUSH_6mm_H5mm	~
		BUT2	SW_DIP_x01	Switch:SW_DIP_x01	Button_Switch_THT:SW_PUSH_6mm_H5mm	~
		EDGE1	ZXSP_ED2X28_SPE_SOL_EDGE	gomaDOSzero-eagle-import:ZXSP_ED2X28_SPE_SOL_EDGE	gomaDOSzero:2X28_SPE2
		H1	MountingHole	Mechanical:MountingHole	MountingHole:MountingHole_3.2mm_M3	~
		H2	MountingHole	Mechanical:MountingHole	MountingHole:MountingHole_3.2mm_M3	~
		H3	MountingHole	Mechanical:MountingHole	MountingHole:MountingHole_3.2mm_M3	~
		H4	MountingHole	Mechanical:MountingHole	MountingHole:MountingHole_3.2mm_M3	~
		J1	PMOD1	Connector_Generic:Conn_02x06_Top_Bottom	gomaDOSzero:Pmod_2x06_P2.54mm_Vertical_2	~
		J2	PMOD2	Connector_Generic:Conn_02x06_Top_Bottom	gomaDOSzero:Pmod_2x06_P2.54mm_Vertical_2	~
		J3	PMOD3	Connector_Generic:Conn_02x06_Top_Bottom	gomaDOSzero:PMOD_Female_Horizontal_2	~
		J4	PMOD4	Connector_Generic:Conn_02x06_Top_Bottom	gomaDOSzero:PMOD_Female_Horizontal_2	~
		J5	Conn_01x06	Connector_Generic:Conn_01x06	gomaDOSzero:UDA1334	~
		J6	Conn_01x06	Connector_Generic:Conn_01x06	gomaDOSzero:PCM5102	~
		J7	Conn_01x03	Connector_Generic:Conn_01x03	Connector_PinHeader_2.54mm:PinHeader_1x03_P2.54mm_Vertical	~
		J8	Conn_01x04	Connector_Generic:Conn_01x04	gomaDOSzero:I2C_DISPLAY_MULTI2	~
		J9	Conn_01x05	Connector_Generic:Conn_01x05	Connector_PinSocket_2.54mm:PinSocket_1x05_P2.54mm_Vertical	~
		J10	Conn_01x02	Connector_Generic:Conn_01x02	Connector_PinSocket_2.54mm:PinSocket_1x02_P2.54mm_Vertical	~
		J12	Conn_01x02	Connector_Generic:Conn_01x02	Connector_PinSocket_2.54mm:PinSocket_2x01_P2.54mm_Horizontal	~
		J13	Conn_01x01	Connector_Generic:Conn_01x01	Connector_PinHeader_2.54mm:PinHeader_1x01_P2.54mm_Vertical	~
		JP5	Conn_01x02	Connector_Generic:Conn_01x02	Connector_PinHeader_2.54mm:PinHeader_1x02_P2.54mm_Vertical	~
		JP11	Conn_01x03	Connector_Generic:Conn_01x03	Connector_PinHeader_2.54mm:PinHeader_1x03_P2.54mm_Horizontal	~
		JP12	Conn_01x02	Connector_Generic:Conn_01x02	Connector_PinHeader_2.54mm:PinHeader_1x02_P2.54mm_Horizontal	~
		JP21	Conn_01x03	Connector_Generic:Conn_01x03	Connector_PinHeader_2.54mm:PinHeader_1x03_P2.54mm_Horizontal	~
		JP22	Conn_01x03	Connector_Generic:Conn_01x03	Connector_PinHeader_2.54mm:PinHeader_1x03_P2.54mm_Horizontal	~
		JP23	Conn_01x03	Connector_Generic:Conn_01x03	Connector_PinHeader_2.54mm:PinHeader_1x03_P2.54mm_Horizontal	~
		JP41	Conn_01x03	Connector_Generic:Conn_01x03	Connector_PinHeader_2.54mm:PinHeader_1x03_P2.54mm_Horizontal	~
		JP42	Conn_01x03	Connector_Generic:Conn_01x03	Connector_PinHeader_2.54mm:PinHeader_1x03_P2.54mm_Horizontal	~
		JP43	Conn_01x03	Connector_Generic:Conn_01x03	Connector_PinHeader_2.54mm:PinHeader_1x03_P2.54mm_Horizontal	~
		JP44	Conn_01x03	Connector_Generic:Conn_01x03	Connector_PinHeader_2.54mm:PinHeader_1x03_P2.54mm_Horizontal	~
		JP45	Conn_01x03	Connector_Generic:Conn_01x03	Connector_PinHeader_2.54mm:PinHeader_1x03_P2.54mm_Horizontal	~
		JPS1	SolderJumper_3_Open	Jumper:SolderJumper_3_Open	Jumper:SolderJumper-3_P1.3mm_Open_RoundedPad1.0x1.5mm_NumberLabels	~
		JPS2	SolderJumper_3_Open	Jumper:SolderJumper_3_Open	Jumper:SolderJumper-3_P1.3mm_Open_RoundedPad1.0x1.5mm_NumberLabels	~
		R1	1k	Device:R	Resistor_SMD:R_1206_3216Metric_Pad1.30x1.75mm_HandSolder	~
		R2	1k	Device:R	Resistor_SMD:R_1206_3216Metric_Pad1.30x1.75mm_HandSolder	~
		RPI1	RASPBERRYPI_BPLUS_BONNETNODIM	gomaDOSzero-eagle-import:RASPBERRYPI_BPLUS_BONNETNODIM	Connector_PinSocket_2.54mm:PinSocket_2x20_P2.54mm_Vertical

Collated Components:

Item	Qty	Reference(s)	Value	LibPart	Footprint	Datasheet
1	2	BUT1, BUT2	SW_DIP_x01	Switch:SW_DIP_x01	Button_Switch_THT:SW_PUSH_6mm_H5mm	~
2	1	EDGE1	ZXSP_ED2X28_SPE_SOL_EDGE	gomaDOSzero-eagle-import:ZXSP_ED2X28_SPE_SOL_EDGE	gomaDOSzero:2X28_SPE2
3	4	H1, H2, H3, H4	MountingHole	Mechanical:MountingHole	MountingHole:MountingHole_3.2mm_M3	~
4	1	J1	PMOD1	Connector_Generic:Conn_02x06_Top_Bottom	gomaDOSzero:Pmod_2x06_P2.54mm_Vertical_2	~
5	1	J2	PMOD2	Connector_Generic:Conn_02x06_Top_Bottom	gomaDOSzero:Pmod_2x06_P2.54mm_Vertical_2	~
6	1	J3	PMOD3	Connector_Generic:Conn_02x06_Top_Bottom	gomaDOSzero:PMOD_Female_Horizontal_2	~
7	1	J4	PMOD4	Connector_Generic:Conn_02x06_Top_Bottom	gomaDOSzero:PMOD_Female_Horizontal_2	~
8	1	J5	Conn_01x06	Connector_Generic:Conn_01x06	gomaDOSzero:UDA1334	~
9	1	J6	Conn_01x06	Connector_Generic:Conn_01x06	gomaDOSzero:PCM5102	~
10	1	J7	Conn_01x03	Connector_Generic:Conn_01x03	Connector_PinHeader_2.54mm:PinHeader_1x03_P2.54mm_Vertical	~
11	1	J8	Conn_01x04	Connector_Generic:Conn_01x04	gomaDOSzero:I2C_DISPLAY_MULTI2	~
12	1	J9	Conn_01x05	Connector_Generic:Conn_01x05	Connector_PinSocket_2.54mm:PinSocket_1x05_P2.54mm_Vertical	~
13	1	J10	Conn_01x02	Connector_Generic:Conn_01x02	Connector_PinSocket_2.54mm:PinSocket_1x02_P2.54mm_Vertical	~
14	1	J12	Conn_01x02	Connector_Generic:Conn_01x02	Connector_PinSocket_2.54mm:PinSocket_2x01_P2.54mm_Horizontal	~
15	1	J13	Conn_01x01	Connector_Generic:Conn_01x01	Connector_PinHeader_2.54mm:PinHeader_1x01_P2.54mm_Vertical	~
16	1	JP5	Conn_01x02	Connector_Generic:Conn_01x02	Connector_PinHeader_2.54mm:PinHeader_1x02_P2.54mm_Vertical	~
17	9	JP11, JP21, JP22, JP23, JP41, JP42, JP43, JP44, JP45	Conn_01x03	Connector_Generic:Conn_01x03	Connector_PinHeader_2.54mm:PinHeader_1x03_P2.54mm_Horizontal	~
18	1	JP12	Conn_01x02	Connector_Generic:Conn_01x02	Connector_PinHeader_2.54mm:PinHeader_1x02_P2.54mm_Horizontal	~
19	2	JPS1, JPS2	SolderJumper_3_Open	Jumper:SolderJumper_3_Open	Jumper:SolderJumper-3_P1.3mm_Open_RoundedPad1.0x1.5mm_NumberLabels	~
20	2	R1, R2	1k	Device:R	Resistor_SMD:R_1206_3216Metric_Pad1.30x1.75mm_HandSolder	~
21	1	RPI1	RASPBERRYPI_BPLUS_BONNETNODIM	gomaDOSzero-eagle-import:RASPBERRYPI_BPLUS_BONNETNODIM	Connector_PinSocket_2.54mm:PinSocket_2x20_P2.54mm_Vertical