## v1
Pinouts_Edge_Rpi_i2s_pmod v0.50

KICAD net	FPGA CONNECTIONS					RASPBERRY PI CONNECTIONS
	2x28				2x20			2x6	2x6	1x6	1x6	1x3	1x1		Jumpers	1x4	1x5
	EDGE NEPTUNO				RASPBERRY PI			DOUBLE	DOUBLE	FOOTPRINT	FOOTPRINT	HEADER	PAD		Mt32Pi > 1334A	HEADER	HEADER
	EDGE signal	EDGE PIN	EP4CE55 PIN	SHARED SIGNALS	PIN (GPIO)	mt32Pi	MultiCore	PMOD 1, 2	PMOD 3, 4	DAC 1334A / (or I2S FPGA)	PCM5102A / (or I2S FPGA)	UART FPGA	joy select		Mt32Pi > PCM5102	DISPLAY I2C	ENCODER
					mixed sound	mixed sound	also Rpi			sound not mixed

	VDD 3V3	A18					3V3	3V3 / x
	5V	A3					5V	5V	VIN pin1 (JP11/12)	VIN (JP11/12)
	GND 1,2,3	A6/7/14			6,9,14,20,25,30,34,39 (GND)			GND	GND	GND pin3	GND	GND				GND/3V3 (JPS1)	GND
					2,4 (5V)					VIN pin1 (JP11/12)	VIN (JP11/12)
					1,17 (3V3)					3V3/GND (JPS2)	3V3

B16_UART_TX_MIDI	MREQ	B16	PIN_U22	MIDI_OUT	10 (GPIO15) (UART RX)	MIDI_OUT	UART TX		PMOD3_D5			UART TX
B14_CE0_CLKBD	NMI	B14	PIN_P22	MIDI_CLKBD	12 (GPIO18) (SPI1 CE0)	MIDI_CLKBD	SPI1 CE0 (JP44)		PMOD3_D0					(mt32-pi) CLKBD (JP21)
	NMI	B14	PIN_P22		24 (GPIO08) (SPI0 CE0)		SPI0 CE0 (JP44)					or
B2_BCLK_I2S	A13	B2	PIN_M20	BCLK					(SCLK) BCLK pin6	BCLK				(FPGA) BCLK (JP21)
A28_MISO_WSBD	A11	A28	PIN_AA14	MIDI_WSBD	35 (GPIO19) (SPI1 MISO)	MIDI_WSBD	SPI1 MISO (JP42)		PMOD3_D2					(mt32-pi) WSBD (JP23)
	A11	A28	PIN_AA14		21 (GPIO09) (SPI0 MISO)		SPI0 MISO (JP42)					or
B26_WSEL_LRCLK_I2S	A8	B26	PIN_AB14	LRCLK					(LRCLK) WSEL pin4	LRCK				(FPGA) WSEL (JP23)
B13_SCLK_DABD	INT	B13	PIN_N22	MIDI_DABD	40 (GPIO21) (SPI1 SCLK)	MIDI_DABD	SPI1 SCLK (JP43)		PMOD3_D3					(mt32-pi) DABD (JP22)
	INT	B13	PIN_N22		23 (GPIO11) (SPI0 SCLK)		SPI0 SCLK (JP43)					or
A27_DIN_I2S	A9	A27	PIN_AA15	DIN					(SDIN) DIN pin5	DIN				(FPGA) DIN (JP22)
A1_MOSI	A14	A1	PIN_B22		38 (GPIO20) (SPI1 MOSI)		SPI1 MOSI (JP41)		PMOD3_D1
	A14	A1	PIN_B22		19 (GPIO10) (SPI0 MOSI)		SPI0 MOSI (JP41)
A2_CE1	A12	A2	PIN_C22		11 (GPIO17) (SPI1 CE1)	(BUTTON 1 mt32pi)	SPI1 CE1 (JP45)		PMOD3_D6
	A12	A2	PIN_C22		26 (GPIO07) (SPI0 CE1)		SPI0 CE1 (JP45)
B1_UART_RX	A15	B1	PIN_M19		8 (GPIO14) (UART TX)		UART RX		PMOD3_D4			UART RX
B27_SPI1CE2	A10	B27	PIN_AB13		36 (GPIO16) (SPI1 CE2)		SPI1 CE2		PMOD3_D7
A9_PMOD1_D0	A0	A9	PIN_K21	(STM_A10 – RX)				PMOD1_D0
A11_PMOD1_D1	A2	A11	PIN_M21	(STM_B14 – MISO)				PMOD1_D1
B15_SCL_PM1_D2	HALT	B15	PIN_R22	I2C SCL RTC, VGA				PMOD1_D2
B21_SDA_PM1_D3	WAIT	B21	PIN_V21	I2C SDA RTC, VGA				PMOD1_D3
A8_PMOD1_D4	CLK	A8	PIN_J21	(STM_A9 – TX)				PMOD1_D4
A10_PMOD1_D5	A1	A10	PIN_K22	(STM_B15 – MOSI)				PMOD1_D5
A12_PMOD1_D6	A3	A12	PIN_N21	(STM_B13 – SCK)				PMOD1_D6
B17_PMOD1_D7	IORQ	B17	PIN_W21					PMOD1_D7
B19_PMOD2_D0	WR	B19	PIN_W22					PMOD2_D0
A21_PMOD2_D1	A7	A21	PIN_AB19					PMOD2_D1
A23_PMOD2_D2	A5	A23	PIN_AA19					PMOD2_D2
A25_PMOD2_D3	ROMCS	A25	PIN_AA17					PMOD2_D3
B18_PMOD2_D4	RD	B18	PIN_V22					PMOD2_D4
A20_PMOD2_D5	RESET	A20	PIN_Y22					PMOD2_D5
A22_PMOD2_D6	A6	A22	PIN_AB18					PMOD2_D6
A24_PMOD2_D7	A4	A24	PIN_AB17					PMOD2_D7

B6_SRAMDQ8	D0	B6	PIN_F22	SRAM_DQ[8]					PMOD4_D0
B7_SRAMDQ9	D1	B7	PIN_H21	SRAM_DQ[9]					PMOD4_D1
B8_SRAMDQ10	D2	B8	PIN_H22	SRAM_DQ[10]					PMOD4_D2
B11_SRAMDQ11	D3	B11	PIN_L22	SRAM_DQ[11]					PMOD4_D3
B12_SRAMDQ12	D4	B12	PIN_M22	SRAM_DQ[12]					PMOD4_D4
B10_SRAMDQ13	D5	B10	PIN_L21	SRAM_DQ[13]					PMOD4_D5
B9_SRAMDQ14	D6	B9	PIN_J22	SRAM_DQ[14]					PMOD4_D6
B3_SRAMDQ15	D7	B3	PIN_F21	SRAM_DQ[15]					PMOD4_D7

B24_JOY_SEL	M1	B24	PIN_AA18	JOY SELECT	JOY SELECT (DO NOT USE THIS PIN ON NEPTUNO FPGA)					J13

					3 (GPIO02)					SDA_RPI
					5 (GPIO03)					SCL_RPI
					7 (GPIO04)					PIMIDI_BUT5
					13 (GPIO27)	PIMIDI_BUT2
					15 (GPIO22)					PIMIDI_B3_CLK
					16 (GPIO23)					PIMIDI_B4_DAT
					18 (GPIO24)
					22 (GPIO25)
					27 (GPIO00)
					28 (GPIO01)
					29 (GPIO05)
					31 (GPIO06)
					32 (GPIO12)
					33 (GPIO13)
					37 (GPIO26)

JUMPERS:					Information mt32-pi:
Jumpers 1, Power supply source for DAC I2S: 5V from RPI or EDGE connector, or 5V/3V3 from external FPGA or power supply					https://github.com/dwhinham/mt32-pi/wiki/LCD-and-OLED-displays
Jumpers 2, I2S source for DAC I2S: from mt32-pi or from FPGA					https://github.com/dwhinham/mt32-pi/wiki/Control-surface
JPS1, JPS2 are to select 3V3 and GND for pins 1, 2 of I2C OLED display					Para poder cambiar de mt32 a soundfont puedes hacerlo por un config.txt o al vuelo con los botones y elegir el banco de sonido con los botones o encoder rotativo
Jumpers 4, Selection SPI interface (SPI0 / SPI1)

Notes:
EDGE A is bottom face of Neptuno board. B is Top face of Neptuno board.
(SCLK), (CLKBD), … are Next186 NeptUNO signals